## ADC-PCM4202-2.0-Bill-of-Materials
ADC-PCM4202 Bill of Materials – Revision 2.0
01 July 2016

Reference	Quantity	Footprint	Value	Description	Voltage	Size	Current	Type	Tolerance	Power
C201 C202 C210 C215 C217	5	CAP-TH-D8mmP3.5mm	220u	'Aluminium electrolytic low impedance capacitor - eg Panasonic FC or FR parts	'25V	'3.5mm Pitch, 8mm Diameter	'	'	'	'
C203 C204 C211 C218 C219 C224	6	SMD-0805	22u	'Ceramic capacitor	'25V	'0805	'	'X5R	'20%	'
C205 C206 C214 C220 C221 C225 C228 C233 C234 C237 C238 C303 C307 C310 C311 C314 C318 C322 C323 C324 C327 C329 C330 C401 C403 C404 C406 C407 C412 C413 C422 C423 C426 C427 C428 C429 C438 C439 C442 C443 C444 C445 C448 C449 C454 C455	46	SMD-0805	100n	'Ceramic capacitor	'50V	'0805	'	'X7R	'10%	'
C208 C209 C216 C222 C223 C229 C235 C306 C309 C312 C316 C319 C328 C405 C440 C441 C450 C451 C456 C457	20	SMD-0805	10n	'Ceramic capacitor	'50V	'0805	'	'X7R	'10%	'
C207 C212 C213 C301 C315 C408 C409 C410 C411	9	SMD-0805	100p	'Ceramic capacitor	'50V	'0805	'	'C0G	'5%	'
C226 C230 C302 C304 C317 C325	6	CAP-TH-D6.3mmP2.5mm	220u	'Aluminium electrolytic low impedance capacitor - eg Panasonic FC or FR parts	'10V	'2.5mm Pitch, 6.3mm Diameter	'	'	'	'
C227 C231 C305 C308 C320 C321	6	SMD-0805	22u	'Ceramic capacitor	'10V	'0805	'	'X5R	'20%	'
C232 C236 C313 C424 C425 C430 C431	7	SMD-0805	10u	'Ceramic capacitor	'10V	'0805	'	'X5R	'20%	'
C326	1	SMD-0805	N/F	'Ceramic capacitor	'50V	'0805	'	'X7R	'10%	'
C402 C446 C447	3	SMD-1206	10u	'Ceramic capacitor	'35V	'1206	'	'X5R	'20%	'
C414 C417 C418 C421	4	CAP-TH-D10mmP5mm	100u	'Aluminium electrolytic - Panasonic FC, Audio Grade, or Bipolar part	'50V	'5mm Pitch, 10mm Diameter	'	'	'	'
C415 C416 C419 C420	4	CAP_TH_5mm	100n	'Polyester capacitor - 5mm pitch - 5.5mm width max	'63V	'5mm	'	'Film	'10%	'
C432 C433 C434 C435	4	SMD-0805	47p	'Ceramic capacitor	'50V	'0805	'	'C0G	'5%	'
C436 C437	2	SMD-0805	2n7	'Ceramic capacitor	'50V	'0805	'	'C0G	'5%	'
C452 C453	2	CAP-TH-D6.3mmP2.5mm	47u	'Aluminium electrolytic low impedance capacitor - eg Panasonic FC or FR parts	'10V	'2.5mm Pitch, 6.3mm Diameter	'	'	'	'
D201 D202 D203 D204 D205 D206 D208	7	DIODE-SOD-123	SS14L	'SS14L 1A 40V Schottky rectifier - Sub-SMA (SOD-123)	'	'	'	'	'	'
D207	1	SMD-1206	Green LED 1206	'Green LED - SMD - Vf 1.8V to 2.2V	'	'1206	'	'	'	'
D301 D302	2	SMD-1206	Red LED 1206	'Red LED - SMD - Vf 1.8V to 2.2V	'	'1206	'	'	'	'
FID201 FID202 FID203 FID204	4	FID-1MM-3MM	MNT_HOLE	'Fiducial Marker	'	'	'	'	'	'
JP301 JP302 JP303 JP304 JP305 JP306 JP307 P301	8	CONN_SIL_2_1MM	CONN_2x1	'1x2 2.54mm pitch pin header	'	'	'	'	'	'
L201 L202 L203 L301 L302	5	SMD-0805	600R@100MHz	'Ferrite bead, current rating 0.3A or higher, 600R@100MHz	'	'0805	'=>0.3A	'	'	'
MNT201 MNT202 MNT203 MNT204	4	MNT_HOLE_3.2mm	MNT_HOLE	'Mounting Hole	'	'	'	'	'	'
P201 P202 P203	3	CONN-2WAY-2.54mm-3.81mm-SPACING	CONN_2x1	'2 way screw terminal, any 2.54mm to 3.81mm pitch part	'	'	'	'	'	'
P302	1	CONN_SIL_3_1MM	N/F	'1x3 2.54mm pitch pin header	'	'	'	'	'	'
P303	1	CONN_DIL_2X5_BOX_1MM	CONN_02X05	'2x5 2.54mm pitch box header	'	'	'	'	'	'
P401 P402	2	CONN_SIL_3_1MM	CONN_3x1	'1x3 2.54mm pitch pin header	'	'	'	'	'	'
R201 R202 R203 R306 R309	5	SMD-0805	47	'Thick or thin film resistor	'	'0805	'	'	'1%	'100mW
R204	1	SMD-0805	2k2	'Thick or thin film resistor	'	'0805	'	'	'1%	'100mW
R205	1	SMD-0805	6k8	'Thick or thin film resistor	'	'0805	'	'	'1%	'100mW
R206 R324 R326	3	SMD-0805	470	'Thick or thin film resistor	'	'0805	'	'	'1%	'100mW
R301 R302 R303 R304 R305 R307 R308	7	SMD-0805	10k	'Thick or thin film resistor	'	'0805	'	'	'1%	'100mW
R311	1	SMD-0805	100k	'Thick or thin film resistor	'	'0805	'	'	'1%	'100mW
R312 R318 R319 R320 R321 R322	6	SMD-0805	N/F	'Thick or thin film resistor	'	'0805	'	'	'1%	'100mW
R313 R314 R315	3	SMD-0805	0	'Thick or thin film resistor	'	'0805	'	'	'1%	'100mW
R316	1	SMD-0805	75	'Thick or thin film resistor	'	'0805	'	'	'1%	'100mW
R317	1	SMD-0805	100R	'Thick or thin film resistor	'	'0805	'	'	'1%	'100mW
R310 R323 R325	3	SMD-0805	1k	'Thick or thin film resistor	'	'0805	'	'	'1%	'100mW
R403 R404 R405 R406	4	SMD-1206	100	'MELF0204 1% =>250mW or 1206 1% =>250mW	'	'1206	'	'	'1%	'250mW
R407 R408 R409 R410	4	SMD-1206	100k	'MELF0204 1% =>250mW or 1206 1% =>250mW	'	'1206	'	'	'1%	'250mW
R411 R412 R413 R414 R415 R416 R417 R418	8	SMD-1206	4k7	'MELF0204 1% =>250mW or 1206 1% =>250mW	'	'1206	'	'	'1%	'250mW
R401 R402 R419 R420 R421 R422	6	SMD-1206	10k	'MELF0204 1% =>250mW or 1206 1% =>250mW	'	'1206	'	'	'1%	'250mW
R423 R424 R425 R426	4	SMD-1206	40R2	'MELF0204 1% =>250mW or 1206 1% =>250mW	'	'1206	'	'	'1%	'250mW
R427 R428 R429 R430	4	SMD-1206	1k	'MELF0204 1% =>250mW or 1206 1% =>250mW	'	'1206	'	'	'1%	'250mW
TR301 TR302	2	IC-SOT23	BC847	'45 V, 100 mA NPN general-purpose transistors	'	'	'	'	'	'
U201	1	IC-SOT-223	TLV1117LV33DCY	'TLV1117LV 1-A, Positive Fixed-Voltage, Low-Dropout Regulator - Fixed 3V3	'	'	'	'	'	'
U202	1	IC-SOT223-6	TPS7A4501	'TPS7A45xx Low-Noise Fast-Transient-Response 1.5-A Low-Dropout Voltage Regulator - Adjustable	'	'	'	'	'	'
U301	1	IC-SSOP28	PCM4202DBT	'High-Performance 24-Bit, 216kHz Sampling Stereo Audio Analog-to-Digital Converter	'	'	'	'	'	'
U302	1	IC-SOT143	ADM811TART	'Microprocessor Supervisory - 3V08 Typical Threshold	'	'	'	'	'	'
U401 U402 U403 U404 U405 U406	6	IC_SOIC_8	TLE2071	'LOW-NOISE HIGH-SPEED JFET-INPUT OPERATIONAL AMPLIFIERS - SINGLE	'	'	'	'	'	'